## BOM
Bobcat Digital Dash — Bill of Materials
Matches wiring-schematic.jpg ("Sch. n" = schematic section) and README.md.
How to use: enter prices in the yellow cells (e.g. 4.95); extended prices and totals update automatically. Mark Ordered with Y/N.
Item | Qty | Part | Value / Spec | Example Part No. | Used In | Notes | Unit Price (USD) | Ext. Price (USD) | Supplier | Ordered
COMPUTER + DISPLAY
1 | 1 | Raspberry Pi | Pi 4 Model B (2 GB+) or Pi 5 | Raspberry Pi 4B / Pi 5 | Sch. 2 | Pi 5 needs a 5 A supply |  | 0
2 | 1 | microSD card | 16–32 GB, high-endurance, A1/A2 | SanDisk High Endurance | — | Do NOT enable the overlay file system: it would erase the engine hours |  | 0
3 | 1 | Weatherproof HDMI monitor | 12 V powered, IP65+, ≥800 nits, 1024×768 or similar | — | README: Monitor | Sunlight-readable strongly recommended. Note its native resolution for the splash + video= setting |  | 0
4 | 1 | HDMI cable | Micro-HDMI to HDMI, long enough to reach the monitor (≤5 m) | — | README: Monitor | Pi 4/5 use micro-HDMI. Strain-relieve both ends |  | 0
5 | 1 | Inline fuse holder + fuse | Blade type, size from the monitor's manual (typ. 3–5 A) | — | README: Monitor | Key-switched 12 V feed to the monitor. Ground the monitor at the board's ground point |  | 0
6 | 1 | Heatsink or fan case | For Pi 4/5 | — | — | Enclosed cab gets hot in summer |  | 0
[6 empty] | Subtotal — Computer + Display |  | 0
POWER
7 | 1 | Buck converter 12 V → 5 V | 5 A, 8–36 V input, automotive | — | Sch. 1 | Not a cigarette-lighter USB plug |  | 0
8 | 1 | Inline fuse holder + fuse | Blade type, 7.5 A | — | Sch. 1 | At the battery, on the constant +12 V feed to the board's BAT+ (rev 2.0). Hand-wired without the board: 3 A on the ignition feed instead |  | 0
9 | 1 | Inline fuse holder + fuse | Blade type, 2 A | — | Board README | At the key switch, on the IGN sense wire to the board (rev 2.0) |  | 0
10 | 1 | USB-C power lead / pigtail | Buck output to Pi | — | Sch. 1 | Or feed the Pi's 5 V header pins |  | 0
[6 empty] | Subtotal — Power |  | 0
SENSOR INTERFACE
11 | 1 | ADC board | ADS1115 16-bit, 4-ch, I2C | Adafruit 1085 or clone | Sch. 2–4 | Address 0x48 (ADDR to GND) |  | 0
12 | 2 | Optocoupler | PC817 | PC817 | Sch. 5 | Oil pressure and tach |  | 0
13 | 1 | Resistor 47 kΩ | 1/4 W, 1 % | — | Sch. 3 | Battery divider top (ratio 5.7) |  | 0
14 | 4 | Resistor 10 kΩ | 1/4 W, 1 % | — | Sch. 3, 5, 6 | Battery divider, filter/temp series (2), horn gate pull-down |  | 0
15 | 1 | Resistor 220 Ω | 1/4 W | — | Sch. 4 | Fuel sender pull-up |  | 0
16 | 2 | Resistor 2.2 kΩ | 1/4 W | — | Sch. 5 | Optocoupler LED current |  | 0
17 | 3 | Resistor 4.7 kΩ | 1/4 W, 1 % | — | Sch. 5 | Tach pull-up, filter/temp pull-ups to 3.3 V |  | 0
18 | 8 | Schottky diode | BAT85, DO-35 | BAT85 | Sch. 3, 4, 5 | ADC input clamps: one to 3.3 V, one to GND per input (A0-A3) |  | 0
19 | 2 | Signal diode | 1N4148 | 1N4148 | Sch. 5 | Reverse protection across opto LEDs |  | 0
20 | 4 | Capacitor 0.1 µF | Ceramic, 50 V | — | Sch. 3, 4, 5 | ADC input filter (A0-A3) |  | 0
21 | 2 | Status LED + 470 Ω (optional) | 3 mm yellow LED, 1/4 W resistor | — | Sch. 5 note | GPIO23 / GPIO24 filter/temp LEDs: on = active, blink = wire broken |  | 0
[6 empty] | Subtotal — Sensor Interface |  | 0
SENSORS
22 | 0 | Hall-effect sensor (OPTIONAL) | NPN, normally open, 6–36 V, M12 | NJK-5002C | Sch. 5 | Not needed: this machine reads RPM from the ignition coil (board COIL input, rev 2.2+). Only for the Hall option |  | 0
23 | 0 | Magnet (OPTIONAL) | Neodymium, ~10 mm, + high-temp epoxy | — | Sch. 5 | Hall option only: on crank pulley; pulses_per_rev = 1 |  | 0
24 | 0 | Sensor bracket (OPTIONAL) | Steel, holds Hall sensor 3–8 mm from magnet | — | Sch. 5 | Hall option only |  | 0
25 | 2 | End-of-line resistor 4.7 kΩ | 1/2 W metal film, 1 %, 155 °C rated | — | Sch. 5 | One across each filter / temp switch, AT the switch. Seal in adhesive-lined heat-shrink. |  | 0
[6 empty] | Subtotal — Sensors |  | 0
ALARM + SOUND
26 | 1 | Piezo alarm | 12 V, 100–110 dB, IP65+, panel mount | — | Sch. 6 | The horn: mount aimed at the operator |  | 0
27 | 1 | N-MOSFET, logic-level | IRLZ44N (TO-220) or AO3400 (SMD) | IRLZ44N | Sch. 6 | Or a 1-ch opto relay module instead |  | 0
28 | 1 | Resistor 100 Ω | 1/4 W | — | Sch. 6 | MOSFET gate resistor |  | 0
29 | 1 | Inline fuse holder + fuse | Blade type, 1 A | — | Sch. 6 | Horn circuit |  | 0
30 | 1 | Push button | Momentary, panel mount, IP67 | — | Sch. 6 | Silence button, GPIO 5. Glove-friendly size |  | 0
31 | 1 | I2S amplifier board | MAX98357A, 3 W | Adafruit 3006 or clone | Sch. 6 | dtoverlay=max98357a |  | 0
32 | 1 | Speaker | 4 Ω, 3 W, weather-resistant | — | Sch. 6 | Startup chime + in-cab alert tones |  | 0
33 | 1 | Rectifier diode (optional) | 1N4007 | 1N4007 | Sch. 6 | Only with a coil horn or relay |  | 0
[6 empty] | Subtotal — Alarm + Sound |  | 0
BREAKOUT BOARD rev 2.4 (replaces the perfboard; key-off shutdown, light sensing, coil tach in its own HV corner)
34 | 1 | Bare PCB | 150 × 134 mm, 2 layers, 1.6 mm, 1 oz | breakout-board/fab gerbers zip | Board README | Most board makers sell a minimum of 5. Has the Project Moon Pi logo on the back |  | 0
35 | 1 | Board components kit | Everything in breakout-board/fab/board-bom.csv | — | Board README | Includes the resistors, diodes, optos and MOSFET listed above, plus the power-hold parts (IRF4905, CD4060, BC547 ×2) |  | 0
36 | 1 | Pluggable terminal plugs | 5.08 mm: 5× 2-pin, 3× 3-pin, 1× 4-pin | Phoenix MSTB 2,5/x-ST-5,08 | Board README | Mate with the board's MSTBA headers |  | 0
37 | 1 | 40-pin IDC ribbon cable | Female–female, 15–30 cm | — | Board README | Pi GPIO to board J1, pin 1 to pin 1 |  | 0
38 | 1 | IC socket | DIP-16, 7.62 mm | — | Board README | Optional, for U6 (CD4060) |  | 0
39 | 2 | Jumper shunt | 2.54 mm | — | Board README | JP1 / JP2 fuel mode |  | 0
[6 empty] | Subtotal — Breakout Board Rev 2.4 |  | 0
LIGHTS (feed + sensing): see lights-wiring.jpg
40 | 1 | Automotive relay | 12 V mini ISO, 4-pin, normally open, 30/40 A, WITH suppression diode | — | lights-wiring.jpg | Key ON/RUN drives the coil (86 = +, 85 = ground). Feeds the light switches |  | 0
41 | 1 | Relay socket / pigtail | Weatherproof, for a 4-pin mini ISO relay | — | lights-wiring.jpg | Or use a sealed fuse + relay box instead of this, the relay fuse and the two branch fuses |  | 0
42 | 1 | Inline fuse holder + fuse | Blade, 15 A (size for all the lights) | — | lights-wiring.jpg | Battery + to relay 30, within 18 in of the battery |  | 0
43 | 1 | Inline fuse holder + fuse | Blade, 3 A | — | lights-wiring.jpg | Key ON/RUN to relay 86 (coil) |  | 0
44 | 2 | Inline fuse holder + fuse | Blade, FRONT 10 A and REAR/WORK 7.5 A (size to your lights) | — | lights-wiring.jpg | Relay 87 to each switch. Fuse = watts ÷ 12 × 1.25 |  | 0
45 | 3 | Inline fuse holder + fuse | Blade, 1 A | — | lights-wiring.jpg | One per sense wire (front, rear, work), at the tap on the lamp side of the switch |  | 0
46 | 2 | Light switch | ≥15 A at 12 V DC, sealed: 1 × SPST on/off, 1 × SPDT ON-OFF-ON | — | lights-wiring.jpg | Front on/off; back up = rear, middle = off, down = work |  | 0
[6 empty] | Subtotal — Lights |  | 0
CHARGING: Delco 10SI 3-wire alternator (wiring-schematic.jpg, section 7)
47 | 1 | Rectifier diode | 1N4001, 1 A 50 V | 1N4001 | Sch. 7 | In the terminal 1 (excite) wire, band toward the alternator: stops the running alternator back-feeding the key circuit (engine run-on, dash never sees key-off) |  | 0
48 | 1 | Resistor 47 Ω | 5 W wirewound | — | Sch. 7 | In series with the diode: ~0.25 A with the key on and the engine stopped, like the charge lamp it replaces. Use the alternator maker's value if they give one |  | 0
49 | 1 | Fusible link or circuit breaker | Rated for the alternator (e.g. 60 A) | — | Sch. 7 | On the BAT stud wire, near the battery end. 8 AWG wire (10 AWG for 45 A units) |  | 0
[6 empty] | Subtotal — Charging: Delco 10Si 3-Wire Alternator |  | 0
WIRING + ENCLOSURE
50 | 1 | Enclosure | IP65+, fits Pi + interface boards | — | — | Vibration-mount it |  | 0
51 | 1 | Prototype board | Perfboard / stripboard | — | — | Only if hand-wiring instead of the breakout board |  | 0
52 | 1 | Automotive wire | 18 AWG TXL/GXL, several colors | — | — | Lot |  | 0
53 | 1 | Sealed connectors | Deutsch DT or Weatherpack assortment | — | — | Avoid loose Dupont jumpers on the machine |  | 0
54 | 1 | Screw terminal blocks | PCB 5 mm pitch assortment | — | — | Field wiring into the enclosure |  | 0
55 | 1 | Heat-shrink + terminals | Assortment | — | — | Lot |  | 0
56 | 1 | Display mount | RAM-style ball mount or bracket | — | — | With vibration damping |  | 0
57 | 1 | Standoffs | M2.5 nylon/brass set | — | — | Mount Pi and boards |  | 0
[6 empty] | Subtotal — Wiring + Enclosure |  | 0
EXISTING MACHINE PARTS (reuse, check they work)
58 | 1 | Oil pressure switch | Original, closes on low pressure | — | Sch. 5 | GPIO 22 via optocoupler |  | 0
59 | 1 | Hydraulic filter bypass switch | Original, closes on bypass | — | Sch. 5 | ADS1115 A2, monitored (4.7k EOL resistor at the switch) |  | 0
60 | 1 | Hydraulic oil temp switch | Original, closes when hot | — | Sch. 5 | ADS1115 A3, monitored (4.7k EOL resistor at the switch) |  | 0
61 | 1 | Fuel sender | Original, in tank | — | Sch. 4 | Calibrate with dash.py --calibrate |  | 0
[6 empty] | Subtotal — Existing Machine Parts |  | 0
[6 empty] | TOTAL (all sections) |  | 0
[6 empty] | Items still to order (excl. existing parts) |  | 54
Notes: Qty in blue = quantity per machine. Existing machine parts usually cost $0 unless one needs replacing. Prices are left blank on purpose. Enter what you actually pay.